## IV_Class
Data input | Raw data from Matlab readout
Previously processed data within a different file layout (eg John's layout where the IV data is on the first position)
Data points are sorted with increasing voltage
Binned data | Used for most calculations within this class
Variable, but constant bin width, maximum voltage and minimum bin voltage
Recovery of gap voltage, critical current, voltage offset, and current offset
Normal and Subgap resistance can be recovered by fitting on variable voltage ranges
The data can be expanded in the normal resistance regime by using the normal resistance value
Calculation of the Kramers Kronig Transformation
Fit | Chalmer's Fit
Perfect IV curve fit
Perfect IV curve fit with subgap resistance

## Mixer
IV curves | Can take IV curves: Unpumped, Pumped, Cold, Hot
IV curves are instances of IV_Class
IF measurements | Computation of Noise Temperature
Computation of Y factor
Impedance Recovery | Recover the Impedance of Unpumped and Pumped IV curve
Reverse Computation with fits of the IV curve